## 1.soln_no_1
Distance_(m) | Plug_flow_residence_time_(sec) | Internal_surface_area_per_unit_distance_(m) | Cross-section_area_(m2) | External_surface_area_per_unit_distance_(m) | Velocity_(m/sec) | Exit_mass_flow_rate_(kg/sec) | Volumetric_heat_production_rate_(J/m3-sec) | Accumulated_gas_heat_production_(J/sec) | Surface_temperature_(K) | Temperature_(K) | Pressure_(Pa) | Mole_fraction_H2_() | Mole_fraction_H_() | Mole_fraction_O2_() | Mole_fraction_O_() | Mole_fraction_OH_() | Mole_fraction_HO2_() | Mole_fraction_H2O2_() | Mole_fraction_H2O_() | Mole_fraction_N2_() | Molecular_weight_(kg/mole) | Mass_density_(kg/m3)
0 | 0 | 0.1885 | 0.0028274 | 0.1885 | 8.7115 | 0.0055955 | 0 | 0 | 1215.418 | 1215.418 | 99999.97 | 0.12584 | 0.026189 | 0.095631 | 0.004663 | 0.002996 | 7.8015e-05 | 9.91e-06 | 0.13704 | 0.60755 | 0.022957 | 0.22717
8.8615e-08 | 1.0171e-08 | 0.1885 | 0.0028274 | 0.1885 | 8.7137 | 0.0055955 | 10440770000 | 2.7109 | 1215.739 | 1215.739 | 99999.97 | 0.12572 | 0.026251 | 0.095598 | 0.0046673 | 0.0029894 | 6.1414e-05 | 9.8058e-06 | 0.13715 | 0.60755 | 0.022957 | 0.22711
1.0994e-06 | 1.2603e-07 | 0.1885 | 0.0028274 | 0.1885 | 8.7329 | 0.0055955 | 7263533000 | 26.5318 | 1218.561 | 1218.561 | 99999.93 | 0.12438 | 0.027016 | 0.095185 | 0.0047131 | 0.0028085 | 7.5592e-06 | 8.6732e-06 | 0.13826 | 0.60762 | 0.02296 | 0.22661
3.824e-06 | 4.3729e-07 | 0.1885 | 0.0028274 | 0.1885 | 8.7734 | 0.0055955 | 6328059000 | 77.3973 | 1224.582 | 1224.582 | 99999.85 | 0.12103 | 0.028803 | 0.093918 | 0.0049043 | 0.0026257 | 4.4595e-06 | 6.1586e-06 | 0.1409 | 0.60781 | 0.022967 | 0.22557
1.3668e-05 | 1.5501e-06 | 0.1885 | 0.0028274 | 0.1885 | 8.923 | 0.0055955 | 7662383000 | 268.2353 | 1247.134 | 1247.134 | 99999.55 | 0.10898 | 0.034352 | 0.088688 | 0.005918 | 0.0031448 | 4.4691e-06 | 1.5351e-06 | 0.15028 | 0.60862 | 0.022998 | 0.22179
4.8782e-05 | 5.3301e-06 | 0.1885 | 0.0028274 | 0.1885 | 9.7323 | 0.0055955 | 13029690000 | 1330.3 | 1371.512 | 1371.512 | 99997.95 | 0.063741 | 0.050159 | 0.067107 | 0.010579 | 0.006447 | 5.5318e-06 | 1.5818e-08 | 0.18828 | 0.61368 | 0.023189 | 0.20334
9.5058e-05 | 9.8066e-06 | 0.1885 | 0.0028274 | 0.1885 | 10.9093 | 0.0055955 | 10592690000 | 2961.989 | 1559.293 | 1559.293 | 99995.62 | 0.035858 | 0.047295 | 0.049962 | 0.013976 | 0.011282 | 8.3482e-06 | 3.1174e-08 | 0.21918 | 0.62244 | 0.02352 | 0.18141
0.0001 | 1.0258e-05 | 0.1885 | 0.0028274 | 0.1885 | 11.0101 | 0.0055955 | 10094120000 | 3106.506 | 1575.755 | 1575.755 | 99995.42 | 0.035038 | 0.046089 | 0.049197 | 0.013975 | 0.011653 | 8.6065e-06 | 3.3102e-08 | 0.22079 | 0.62325 | 0.02355 | 0.17974
0.00014398 | 1.4121e-05 | 0.1885 | 0.0028274 | 0.1885 | 11.7109 | 0.0055955 | 6701232000 | 4130.272 | 1691.665 | 1691.665 | 99994.04 | 0.031881 | 0.036469 | 0.04545 | 0.012949 | 0.013877 | 1.0159e-05 | 4.943e-08 | 0.2303 | 0.62907 | 0.02377 | 0.16899
0.00018563 | 1.7607e-05 | 0.1885 | 0.0028274 | 0.1885 | 12.1606 | 0.0055955 | 4910903000 | 4804.553 | 1767.379 | 1767.379 | 99993.15 | 0.030244 | 0.030229 | 0.043564 | 0.011779 | 0.014988 | 1.0934e-05 | 6.3561e-08 | 0.23626 | 0.63292 | 0.023916 | 0.16274
0.0002 | 1.8783e-05 | 0.1885 | 0.0028274 | 0.1885 | 12.286 | 0.0055955 | 4476473000 | 4995.071 | 1788.689 | 1788.689 | 99992.9 | 0.029715 | 0.028543 | 0.043047 | 0.011416 | 0.015252 | 1.1119e-05 | 6.8216e-08 | 0.238 | 0.63402 | 0.023957 | 0.16108
0.0003 | 2.6702e-05 | 0.1885 | 0.0028274 | 0.1885 | 12.9169 | 0.0055955 | 2677339000 | 5969.258 | 1897.109 | 1897.109 | 99991.65 | 0.026438 | 0.020513 | 0.040435 | 0.0094074 | 0.016211 | 1.1784e-05 | 9.8007e-08 | 0.24737 | 0.63961 | 0.024169 | 0.15321
0.0004 | 3.432e-05 | 0.1885 | 0.0028274 | 0.1885 | 13.3128 | 0.0055955 | 1834845000 | 6594.635 | 1966.261 | 1966.261 | 99990.87 | 0.023798 | 0.0159 | 0.038778 | 0.0080194 | 0.016415 | 1.188e-05 | 1.2367e-07 | 0.25386 | 0.64322 | 0.024305 | 0.14865
0.0005 | 4.1751e-05 | 0.1885 | 0.0028274 | 0.1885 | 13.5908 | 0.0055955 | 1356092000 | 7040.157 | 2015.325 | 2015.325 | 99990.32 | 0.021649 | 0.012889 | 0.037607 | 0.0070014 | 0.016322 | 1.1728e-05 | 1.4559e-07 | 0.25873 | 0.64579 | 0.024402 | 0.14561
0.0006 | 4.905e-05 | 0.1885 | 0.0028274 | 0.1885 | 13.7992 | 0.0055955 | 1051940000 | 7377.648 | 2052.387 | 2052.387 | 99989.9 | 0.019866 | 0.010768 | 0.036725 | 0.0062208 | 0.016098 | 1.1463e-05 | 1.6419e-07 | 0.26258 | 0.64773 | 0.024475 | 0.14341
0.0007 | 5.6253e-05 | 0.1885 | 0.0028274 | 0.1885 | 13.9624 | 0.0055955 | 844133700 | 7643.982 | 2081.573 | 2081.573 | 99989.58 | 0.018363 | 0.0091953 | 0.036035 | 0.0056021 | 0.015818 | 1.1138e-05 | 1.7992e-07 | 0.26571 | 0.64927 | 0.024533 | 0.14174
0.0008 | 6.338e-05 | 0.1885 | 0.0028274 | 0.1885 | 14.0943 | 0.0055955 | 694677700 | 7860.438 | 2105.254 | 2105.254 | 99989.32 | 0.017079 | 0.0079866 | 0.035478 | 0.0050991 | 0.015514 | 1.0789e-05 | 1.9313e-07 | 0.26832 | 0.65051 | 0.02458 | 0.14041
0.0009 | 7.0447e-05 | 0.1885 | 0.0028274 | 0.1885 | 14.2033 | 0.0055955 | 582802700 | 8040.316 | 2124.907 | 2124.907 | 99989.1 | 0.015967 | 0.007031 | 0.035019 | 0.0046819 | 0.015206 | 1.0437e-05 | 2.0421e-07 | 0.27054 | 0.65155 | 0.02462 | 0.13933
0.001 | 7.7465e-05 | 0.1885 | 0.0028274 | 0.1885 | 14.295 | 0.0055955 | 496650700 | 8192.421 | 2141.507 | 2141.507 | 99988.92 | 0.014997 | 0.0062588 | 0.034635 | 0.0043303 | 0.014902 | 1.0086e-05 | 2.1349e-07 | 0.27244 | 0.65242 | 0.024653 | 0.13844
0.0011 | 8.444e-05 | 0.1885 | 0.0028274 | 0.1885 | 14.3735 | 0.0055955 | 428708200 | 8322.877 | 2155.731 | 2155.731 | 99988.77 | 0.014142 | 0.0056235 | 0.034309 | 0.0040299 | 0.014608 | 9.7473e-06 | 2.2122e-07 | 0.27411 | 0.65317 | 0.024681 | 0.13768
0.0012 | 9.1381e-05 | 0.1885 | 0.0028274 | 0.1885 | 14.4414 | 0.0055955 | 374013600 | 8436.091 | 2168.065 | 2168.065 | 99988.63 | 0.013383 | 0.005093 | 0.034029 | 0.0037703 | 0.014325 | 9.4222e-06 | 2.2766e-07 | 0.27557 | 0.65382 | 0.024705 | 0.13704
0.0013 | 9.8291e-05 | 0.1885 | 0.0028274 | 0.1885 | 14.5008 | 0.0055955 | 329262000 | 8535.311 | 2178.868 | 2178.868 | 99988.52 | 0.012705 | 0.0046444 | 0.033787 | 0.0035438 | 0.014055 | 9.1131e-06 | 2.33e-07 | 0.27687 | 0.65439 | 0.024727 | 0.13648
0.0014 | 0.00010517 | 0.1885 | 0.0028274 | 0.1885 | 14.5531 | 0.0055955 | 292130200 | 8623.001 | 2188.409 | 2188.409 | 99988.41 | 0.012096 | 0.004261 | 0.033575 | 0.0033445 | 0.013797 | 8.8206e-06 | 2.3742e-07 | 0.27802 | 0.65489 | 0.024746 | 0.13598
0.0015 | 0.00011203 | 0.1885 | 0.0028274 | 0.1885 | 14.5996 | 0.0055955 | 260946900 | 8701.067 | 2196.899 | 2196.899 | 99988.32 | 0.011547 | 0.0039303 | 0.033388 | 0.0031679 | 0.013553 | 8.5448e-06 | 2.4105e-07 | 0.27907 | 0.65534 | 0.024763 | 0.13555
0.0016 | 0.00011887 | 0.1885 | 0.0028274 | 0.1885 | 14.6412 | 0.0055955 | 234484300 | 8771.008 | 2204.502 | 2204.502 | 99988.24 | 0.011048 | 0.0036426 | 0.033223 | 0.0030104 | 0.013321 | 8.2855e-06 | 2.4403e-07 | 0.28001 | 0.65574 | 0.024778 | 0.13517
0.0017 | 0.0001257 | 0.1885 | 0.0028274 | 0.1885 | 14.6787 | 0.0055955 | 211819900 | 8834.022 | 2211.349 | 2211.349 | 99988.16 | 0.010594 | 0.0033905 | 0.033076 | 0.0028691 | 0.013102 | 8.042e-06 | 2.4646e-07 | 0.28086 | 0.6561 | 0.024792 | 0.13482
0.0018 | 0.0001325 | 0.1885 | 0.0028274 | 0.1885 | 14.7125 | 0.0055955 | 192251400 | 8891.081 | 2217.546 | 2217.546 | 99988.1 | 0.01018 | 0.0031683 | 0.032945 | 0.0027417 | 0.012893 | 7.8138e-06 | 2.4843e-07 | 0.28164 | 0.65642 | 0.024804 | 0.13451
0.0019 | 0.00013929 | 0.1885 | 0.0028274 | 0.1885 | 14.7433 | 0.0055955 | 175227900 | 8942.978 | 2223.181 | 2223.181 | 99988.04 | 0.0097993 | 0.0029711 | 0.032827 | 0.0026262 | 0.012695 | 7.5996e-06 | 2.5e-07 | 0.28235 | 0.65672 | 0.024815 | 0.13423
0.002 | 0.00014607 | 0.1885 | 0.0028274 | 0.1885 | 14.7713 | 0.0055955 | 160320200 | 8990.369 | 2228.325 | 2228.325 | 99987.98 | 0.0094494 | 0.0027953 | 0.032721 | 0.0025212 | 0.012508 | 7.3993e-06 | 2.5125e-07 | 0.28301 | 0.65699 | 0.024825 | 0.13398
0.0021 | 0.00015283 | 0.1885 | 0.0028274 | 0.1885 | 14.797 | 0.0055955 | 147189600 | 9033.804 | 2233.038 | 2233.038 | 99987.93 | 0.0091267 | 0.0026379 | 0.032625 | 0.0024254 | 0.012329 | 7.2108e-06 | 2.5219e-07 | 0.28361 | 0.65724 | 0.024835 | 0.13374
0.0022 | 0.00015958 | 0.1885 | 0.0028274 | 0.1885 | 14.8206 | 0.0055955 | 135553300 | 9073.743 | 2237.371 | 2237.371 | 99987.88 | 0.0088283 | 0.0024962 | 0.032538 | 0.0023376 | 0.01216 | 7.0364e-06 | 2.53e-07 | 0.28417 | 0.65746 | 0.024843 | 0.13353
0.0023 | 0.00016632 | 0.1885 | 0.0028274 | 0.1885 | 14.8423 | 0.0055955 | 125210100 | 9110.58 | 2241.367 | 2241.367 | 99987.84 | 0.0085517 | 0.0023681 | 0.032458 | 0.0022569 | 0.011999 | 6.8681e-06 | 2.5339e-07 | 0.28469 | 0.65767 | 0.024851 | 0.13334
0.0024 | 0.00017306 | 0.1885 | 0.0028274 | 0.1885 | 14.8625 | 0.0055955 | 115942100 | 9144.648 | 2245.061 | 2245.061 | 99987.8 | 0.0082947 | 0.0022521 | 0.032385 | 0.0021825 | 0.011846 | 6.7157e-06 | 2.5391e-07 | 0.28517 | 0.65787 | 0.024858 | 0.13315
0.0025 | 0.00017978 | 0.1885 | 0.0028274 | 0.1885 | 14.8811 | 0.0055955 | 107626800 | 9176.234 | 2248.485 | 2248.485 | 99987.76 | 0.0080555 | 0.0021465 | 0.032319 | 0.0021138 | 0.0117 | 6.5702e-06 | 2.5409e-07 | 0.28561 | 0.65805 | 0.024865 | 0.13299
0.0026 | 0.0001865 | 0.1885 | 0.0028274 | 0.1885 | 14.8984 | 0.0055955 | 100135400 | 9205.587 | 2251.667 | 2251.667 | 99987.73 | 0.0078324 | 0.0020501 | 0.032258 | 0.0020501 | 0.011561 | 6.4325e-06 | 2.5427e-07 | 0.28603 | 0.65821 | 0.024871 | 0.13283
0.0027 | 0.00019321 | 0.1885 | 0.0028274 | 0.1885 | 14.9145 | 0.0055955 | 93349850 | 9232.925 | 2254.63 | 2254.63 | 99987.7 | 0.007624 | 0.001962 | 0.032202 | 0.001991 | 0.011429 | 6.306e-06 | 2.5432e-07 | 0.28642 | 0.65837 | 0.024877 | 0.13269
0.0028 | 0.00019991 | 0.1885 | 0.0028274 | 0.1885 | 14.9295 | 0.0055955 | 87191650 | 9258.435 | 2257.394 | 2257.394 | 99987.67 | 0.007429 | 0.001881 | 0.03215 | 0.001936 | 0.011303 | 6.1853e-06 | 2.5424e-07 | 0.28678 | 0.65851 | 0.024883 | 0.13256
0.0029 | 0.0002066 | 0.1885 | 0.0028274 | 0.1885 | 14.9435 | 0.0055955 | 81589470 | 9282.284 | 2259.978 | 2259.978 | 99987.64 | 0.0072462 | 0.0018066 | 0.032103 | 0.0018847 | 0.011183 | 6.0702e-06 | 2.5416e-07 | 0.28713 | 0.65865 | 0.024888 | 0.13243
0.003 | 0.00021329 | 0.1885 | 0.0028274 | 0.1885 | 14.9567 | 0.0055955 | 76465620 | 9304.617 | 2262.397 | 2262.397 | 99987.61 | 0.0070746 | 0.001738 | 0.032058 | 0.0018369 | 0.011068 | 5.9654e-06 | 2.5404e-07 | 0.28745 | 0.65877 | 0.024893 | 0.13232
0.0031 | 0.00021997 | 0.1885 | 0.0028274 | 0.1885 | 14.969 | 0.0055955 | 71776150 | 9325.566 | 2264.666 | 2264.666 | 99987.59 | 0.0069134 | 0.0016745 | 0.032018 | 0.0017921 | 0.010958 | 5.8646e-06 | 2.538e-07 | 0.28775 | 0.65889 | 0.024897 | 0.13221
0.0032 | 0.00022665 | 0.1885 | 0.0028274 | 0.1885 | 14.9805 | 0.0055955 | 67477120 | 9345.244 | 2266.798 | 2266.798 | 99987.57 | 0.0067616 | 0.0016158 | 0.03198 | 0.0017501 | 0.010853 | 5.7684e-06 | 2.5359e-07 | 0.28803 | 0.659 | 0.024901 | 0.13211
0.0033 | 0.00023333 | 0.1885 | 0.0028274 | 0.1885 | 14.9914 | 0.0055955 | 63509600 | 9363.753 | 2268.802 | 2268.802 | 99987.55 | 0.0066186 | 0.0015613 | 0.031944 | 0.0017108 | 0.010753 | 5.6809e-06 | 2.5336e-07 | 0.2883 | 0.65911 | 0.024905 | 0.13201
0.0034 | 0.00023999 | 0.1885 | 0.0028274 | 0.1885 | 15.0017 | 0.0055955 | 59854330 | 9381.188 | 2270.69 | 2270.69 | 99987.52 | 0.0064838 | 0.0015106 | 0.031912 | 0.0016738 | 0.010657 | 5.5962e-06 | 2.5304e-07 | 0.28855 | 0.6592 | 0.024909 | 0.13192
0.0035 | 0.00024666 | 0.1885 | 0.0028274 | 0.1885 | 15.0113 | 0.0055955 | 56483600 | 9397.629 | 2272.47 | 2272.47 | 99987.51 | 0.0063564 | 0.0014635 | 0.031881 | 0.001639 | 0.010565 | 5.5152e-06 | 2.5277e-07 | 0.28879 | 0.6593 | 0.024912 | 0.13183
0.0036 | 0.00025332 | 0.1885 | 0.0028274 | 0.1885 | 15.0204 | 0.0055955 | 53348250 | 9413.15 | 2274.15 | 2274.15 | 99987.49 | 0.0062361 | 0.0014195 | 0.031852 | 0.0016063 | 0.010477 | 5.4418e-06 | 2.5249e-07 | 0.28902 | 0.65938 | 0.024916 | 0.13175
0.0037 | 0.00025997 | 0.1885 | 0.0028274 | 0.1885 | 15.029 | 0.0055955 | 50446150 | 9427.819 | 2275.738 | 2275.738 | 99987.47 | 0.0061222 | 0.0013784 | 0.031826 | 0.0015754 | 0.010393 | 5.3706e-06 | 2.5214e-07 | 0.28923 | 0.65947 | 0.024919 | 0.13168
0.0038 | 0.00026662 | 0.1885 | 0.0028274 | 0.1885 | 15.0372 | 0.0055955 | 47752880 | 9441.697 | 2277.24 | 2277.24 | 99987.45 | 0.0060144 | 0.00134 | 0.031801 | 0.0015462 | 0.010313 | 5.3017e-06 | 2.5183e-07 | 0.28944 | 0.65954 | 0.024922 | 0.13161
0.0039 | 0.00027327 | 0.1885 | 0.0028274 | 0.1885 | 15.0449 | 0.0055955 | 45232990 | 9454.838 | 2278.662 | 2278.662 | 99987.44 | 0.0059123 | 0.001304 | 0.031777 | 0.0015186 | 0.010235 | 5.2397e-06 | 2.5155e-07 | 0.28963 | 0.65962 | 0.024925 | 0.13154
0.004 | 0.00027992 | 0.1885 | 0.0028274 | 0.1885 | 15.0522 | 0.0055955 | 42892620 | 9467.294 | 2280.01 | 2280.01 | 99987.42 | 0.0058153 | 0.0012703 | 0.031755 | 0.0014925 | 0.010161 | 5.1781e-06 | 2.5116e-07 | 0.28981 | 0.65969 | 0.024927 | 0.13148
0.0041 | 0.00028656 | 0.1885 | 0.0028274 | 0.1885 | 15.0591 | 0.0055955 | 40711920 | 9479.107 | 2281.288 | 2281.288 | 99987.41 | 0.0057234 | 0.0012386 | 0.031735 | 0.0014679 | 0.01009 | 5.1209e-06 | 2.5097e-07 | 0.28998 | 0.65975 | 0.02493 | 0.13142
0.0042 | 0.0002932 | 0.1885 | 0.0028274 | 0.1885 | 15.0657 | 0.0055955 | 38657900 | 9490.325 | 2282.502 | 2282.502 | 99987.4 | 0.005636 | 0.0012089 | 0.031716 | 0.0014445 | 0.010022 | 5.0674e-06 | 2.5055e-07 | 0.29015 | 0.65982 | 0.024932 | 0.13136
0.0043 | 0.00029984 | 0.1885 | 0.0028274 | 0.1885 | 15.0719 | 0.0055955 | 36741890 | 9500.982 | 2283.655 | 2283.655 | 99987.39 | 0.005553 | 0.0011808 | 0.031697 | 0.0014223 | 0.009957 | 5.0145e-06 | 2.5021e-07 | 0.29031 | 0.65988 | 0.024934 | 0.1313
0.0044 | 0.00030647 | 0.1885 | 0.0028274 | 0.1885 | 15.0779 | 0.0055955 | 34951570 | 9511.114 | 2284.751 | 2284.751 | 99987.37 | 0.005474 | 0.0011544 | 0.03168 | 0.0014013 | 0.0098943 | 4.9658e-06 | 2.4995e-07 | 0.29046 | 0.65993 | 0.024936 | 0.13125
0.0045 | 0.0003131 | 0.1885 | 0.0028274 | 0.1885 | 15.0835 | 0.0055955 | 33263980 | 9520.755 | 2285.794 | 2285.794 | 99987.36 | 0.0053988 | 0.0011295 | 0.031664 | 0.0013813 | 0.009834 | 4.9195e-06 | 2.4962e-07 | 0.2906 | 0.65999 | 0.024939 | 0.1312
0.0046 | 0.00031973 | 0.1885 | 0.0028274 | 0.1885 | 15.0889 | 0.0055955 | 31679410 | 9529.933 | 2286.787 | 2286.787 | 99987.35 | 0.0053272 | 0.0011061 | 0.031649 | 0.0013623 | 0.0097762 | 4.8751e-06 | 2.4934e-07 | 0.29073 | 0.66004 | 0.02494 | 0.13116
0.0047 | 0.00032636 | 0.1885 | 0.0028274 | 0.1885 | 15.094 | 0.0055955 | 30177510 | 9538.677 | 2287.733 | 2287.733 | 99987.34 | 0.005259 | 0.0010839 | 0.031635 | 0.0013442 | 0.0097206 | 4.8331e-06 | 2.4906e-07 | 0.29086 | 0.66009 | 0.024942 | 0.13111
0.0048 | 0.00033298 | 0.1885 | 0.0028274 | 0.1885 | 15.0989 | 0.0055955 | 28767960 | 9547.008 | 2288.634 | 2288.634 | 99987.33 | 0.0051939 | 0.0010629 | 0.031621 | 0.001327 | 0.0096672 | 4.793e-06 | 2.4877e-07 | 0.29099 | 0.66013 | 0.024944 | 0.13107
0.0049 | 0.0003396 | 0.1885 | 0.0028274 | 0.1885 | 15.1036 | 0.0055955 | 27438920 | 9554.952 | 2289.493 | 2289.493 | 99987.32 | 0.0051319 | 0.001043 | 0.031608 | 0.0013106 | 0.009616 | 4.7549e-06 | 2.485e-07 | 0.29111 | 0.66018 | 0.024946 | 0.13103
0.005 | 0.00034622 | 0.1885 | 0.0028274 | 0.1885 | 15.108 | 0.0055955 | 26187330 | 9562.531 | 2290.313 | 2290.313 | 99987.31 | 0.0050728 | 0.0010242 | 0.031596 | 0.001295 | 0.0095667 | 4.7186e-06 | 2.4824e-07 | 0.29122 | 0.66022 | 0.024947 | 0.13099
0.0051 | 0.00035284 | 0.1885 | 0.0028274 | 0.1885 | 15.1122 | 0.0055955 | 25004830 | 9569.767 | 2291.096 | 2291.096 | 99987.31 | 0.0050163 | 0.0010064 | 0.031585 | 0.0012802 | 0.0095193 | 4.684e-06 | 2.4798e-07 | 0.29133 | 0.66026 | 0.024949 | 0.13095
0.0052 | 0.00035946 | 0.1885 | 0.0028274 | 0.1885 | 15.1163 | 0.0055955 | 23886420 | 9576.677 | 2291.843 | 2291.843 | 99987.3 | 0.0049623 | 0.00098953 | 0.031574 | 0.001266 | 0.0094737 | 4.651e-06 | 2.4773e-07 | 0.29143 | 0.6603 | 0.02495 | 0.13092
0.0053 | 0.00036607 | 0.1885 | 0.0028274 | 0.1885 | 15.1202 | 0.0055955 | 22828310 | 9583.28 | 2292.557 | 2292.557 | 99987.29 | 0.0049108 | 0.00097349 | 0.031564 | 0.0012525 | 0.0094299 | 4.6196e-06 | 2.4749e-07 | 0.29153 | 0.66034 | 0.024952 | 0.13089
0.0054 | 0.00037268 | 0.1885 | 0.0028274 | 0.1885 | 15.1238 | 0.0055955 | 21825990 | 9589.592 | 2293.24 | 2293.24 | 99987.28 | 0.0048615 | 0.00095826 | 0.031554 | 0.0012395 | 0.0093878 | 4.5896e-06 | 2.4725e-07 | 0.29162 | 0.66037 | 0.024953 | 0.13085
0.0055 | 0.00037929 | 0.1885 | 0.0028274 | 0.1885 | 15.1274 | 0.0055955 | 20875600 | 9595.627 | 2293.892 | 2293.892 | 99987.28 | 0.0048143 | 0.00094379 | 0.031545 | 0.0012272 | 0.0093473 | 4.5609e-06 | 2.4702e-07 | 0.29171 | 0.66041 | 0.024954 | 0.13082
0.0056 | 0.0003859 | 0.1885 | 0.0028274 | 0.1885 | 15.1308 | 0.0055955 | 19973970 | 9601.401 | 2294.517 | 2294.517 | 99987.27 | 0.0047693 | 0.00093004 | 0.031536 | 0.0012154 | 0.0093083 | 4.5336e-06 | 2.468e-07 | 0.2918 | 0.66044 | 0.024956 | 0.13079
0.0057 | 0.00039251 | 0.1885 | 0.0028274 | 0.1885 | 15.134 | 0.0055955 | 19118130 | 9606.927 | 2295.114 | 2295.114 | 99987.26 | 0.0047261 | 0.00091695 | 0.031528 | 0.0012042 | 0.0092707 | 4.5074e-06 | 2.4659e-07 | 0.29188 | 0.66047 | 0.024957 | 0.13077
0.0058 | 0.00039912 | 0.1885 | 0.0028274 | 0.1885 | 15.1371 | 0.0055955 | 18305270 | 9612.216 | 2295.686 | 2295.686 | 99987.26 | 0.0046848 | 0.00090449 | 0.03152 | 0.0011934 | 0.0092346 | 4.4825e-06 | 2.4639e-07 | 0.29196 | 0.6605 | 0.024958 | 0.13074
0.0059 | 0.00040572 | 0.1885 | 0.0028274 | 0.1885 | 15.1401 | 0.0055955 | 17532720 | 9617.282 | 2296.234 | 2296.234 | 99987.25 | 0.0046453 | 0.00089262 | 0.031512 | 0.0011831 | 0.0091998 | 4.4586e-06 | 2.4619e-07 | 0.29203 | 0.66053 | 0.024959 | 0.13071
0.006 | 0.00041233 | 0.1885 | 0.0028274 | 0.1885 | 15.1429 | 0.0055955 | 16798020 | 9622.135 | 2296.758 | 2296.758 | 99987.25 | 0.0046074 | 0.00088131 | 0.031505 | 0.0011732 | 0.0091664 | 4.4358e-06 | 2.46e-07 | 0.29211 | 0.66055 | 0.02496 | 0.13069
0.0061 | 0.00041893 | 0.1885 | 0.0028274 | 0.1885 | 15.1456 | 0.0055955 | 16098930 | 9626.784 | 2297.261 | 2297.261 | 99987.24 | 0.0045711 | 0.00087054 | 0.031498 | 0.0011638 | 0.0091341 | 4.414e-06 | 2.4581e-07 | 0.29218 | 0.66058 | 0.024961 | 0.13067
0.0062 | 0.00042553 | 0.1885 | 0.0028274 | 0.1885 | 15.1482 | 0.0055955 | 15433340 | 9631.241 | 2297.743 | 2297.743 | 99987.23 | 0.0045363 | 0.00086025 | 0.031492 | 0.0011547 | 0.0091031 | 4.3931e-06 | 2.4564e-07 | 0.29224 | 0.66061 | 0.024962 | 0.13064
0.0063 | 0.00043214 | 0.1885 | 0.0028274 | 0.1885 | 15.1507 | 0.0055955 | 14799320 | 9635.515 | 2298.205 | 2298.205 | 99987.23 | 0.0045029 | 0.00085044 | 0.031486 | 0.0011461 | 0.0090732 | 4.3732e-06 | 2.4547e-07 | 0.29231 | 0.66063 | 0.024963 | 0.13062
0.0064 | 0.00043874 | 0.1885 | 0.0028274 | 0.1885 | 15.1531 | 0.0055955 | 14195060 | 9639.613 | 2298.648 | 2298.648 | 99987.22 | 0.004471 | 0.00084108 | 0.03148 | 0.0011378 | 0.0090445 | 4.354e-06 | 2.453e-07 | 0.29237 | 0.66065 | 0.024964 | 0.1306
0.0065 | 0.00044533 | 0.1885 | 0.0028274 | 0.1885 | 15.1554 | 0.0055955 | 13618870 | 9643.544 | 2299.073 | 2299.073 | 99987.22 | 0.0044403 | 0.00083214 | 0.031474 | 0.0011298 | 0.0090168 | 4.3357e-06 | 2.4514e-07 | 0.29243 | 0.66067 | 0.024964 | 0.13058
0.0066 | 0.00045193 | 0.1885 | 0.0028274 | 0.1885 | 15.1576 | 0.0055955 | 13069200 | 9647.317 | 2299.481 | 2299.481 | 99987.22 | 0.0044109 | 0.00082359 | 0.031469 | 0.0011222 | 0.0089901 | 4.3182e-06 | 2.4499e-07 | 0.29249 | 0.66069 | 0.024965 | 0.13056
0.0067 | 0.00045853 | 0.1885 | 0.0028274 | 0.1885 | 15.1598 | 0.0055955 | 12544580 | 9650.937 | 2299.872 | 2299.872 | 99987.21 | 0.0043826 | 0.00081542 | 0.031464 | 0.0011149 | 0.0089644 | 4.3014e-06 | 2.4484e-07 | 0.29254 | 0.66071 | 0.024966 | 0.13054
0.0068 | 0.00046512 | 0.1885 | 0.0028274 | 0.1885 | 15.1618 | 0.0055955 | 12043670 | 9654.413 | 2300.248 | 2300.248 | 99987.21 | 0.0043555 | 0.00080762 | 0.031459 | 0.0011079 | 0.0089396 | 4.2853e-06 | 2.447e-07 | 0.29259 | 0.66073 | 0.024967 | 0.13053
0.0069 | 0.00047172 | 0.1885 | 0.0028274 | 0.1885 | 15.1637 | 0.0055955 | 11565190 | 9657.75 | 2300.608 | 2300.608 | 99987.2 | 0.0043295 | 0.00080015 | 0.031454 | 0.0011012 | 0.0089157 | 4.2699e-06 | 2.4456e-07 | 0.29264 | 0.66075 | 0.024967 | 0.13051
0.007 | 0.00047831 | 0.1885 | 0.0028274 | 0.1885 | 15.1656 | 0.0055955 | 11107960 | 9660.955 | 2300.955 | 2300.955 | 99987.2 | 0.0043045 | 0.000793 | 0.03145 | 0.0010947 | 0.0088927 | 4.2551e-06 | 2.4443e-07 | 0.29269 | 0.66077 | 0.024968 | 0.13049
0.0071 | 0.00048491 | 0.1885 | 0.0028274 | 0.1885 | 15.1674 | 0.0055955 | 10670860 | 9664.033 | 2301.288 | 2301.288 | 99987.2 | 0.0042805 | 0.00078616 | 0.031445 | 0.0010885 | 0.0088705 | 4.2409e-06 | 2.443e-07 | 0.29274 | 0.66079 | 0.024969 | 0.13048
0.0072 | 0.0004915 | 0.1885 | 0.0028274 | 0.1885 | 15.1691 | 0.0055955 | 10252860 | 9666.991 | 2301.607 | 2301.607 | 99987.19 | 0.0042574 | 0.00077962 | 0.031441 | 0.0010826 | 0.0088492 | 4.2273e-06 | 2.4418e-07 | 0.29278 | 0.6608 | 0.024969 | 0.13046
0.0073 | 0.00049809 | 0.1885 | 0.0028274 | 0.1885 | 15.1708 | 0.0055955 | 9852997 | 9669.833 | 2301.914 | 2301.914 | 99987.19 | 0.0042353 | 0.00077335 | 0.031438 | 0.0010769 | 0.0088286 | 4.2142e-06 | 2.4406e-07 | 0.29282 | 0.66082 | 0.02497 | 0.13045
0.0074 | 0.00050468 | 0.1885 | 0.0028274 | 0.1885 | 15.1724 | 0.0055955 | 9470321 | 9672.564 | 2302.21 | 2302.21 | 99987.19 | 0.004214 | 0.00076734 | 0.031434 | 0.0010714 | 0.0088088 | 4.2017e-06 | 2.4395e-07 | 0.29287 | 0.66084 | 0.024971 | 0.13043
0.0075 | 0.00051127 | 0.1885 | 0.0028274 | 0.1885 | 15.1739 | 0.0055955 | 9103990 | 9675.19 | 2302.493 | 2302.493 | 99987.18 | 0.0041935 | 0.00076159 | 0.03143 | 0.0010661 | 0.0087896 | 4.1897e-06 | 2.4384e-07 | 0.2929 | 0.66085 | 0.024971 | 0.13042
0.0076 | 0.00051786 | 0.1885 | 0.0028274 | 0.1885 | 15.1754 | 0.0055955 | 8753239 | 9677.714 | 2302.766 | 2302.766 | 99987.18 | 0.0041738 | 0.00075607 | 0.031427 | 0.0010611 | 0.0087712 | 4.1781e-06 | 2.4374e-07 | 0.29294 | 0.66086 | 0.024972 | 0.13041
0.0077 | 0.00052445 | 0.1885 | 0.0028274 | 0.1885 | 15.1768 | 0.0055955 | 8417250 | 9680.141 | 2303.029 | 2303.029 | 99987.18 | 0.0041549 | 0.00075078 | 0.031424 | 0.0010562 | 0.0087534 | 4.167e-06 | 2.4364e-07 | 0.29298 | 0.66088 | 0.024972 | 0.1304
0.0078 | 0.00053104 | 0.1885 | 0.0028274 | 0.1885 | 15.1782 | 0.0055955 | 8095314 | 9682.475 | 2303.281 | 2303.281 | 99987.18 | 0.0041367 | 0.00074571 | 0.031421 | 0.0010515 | 0.0087363 | 4.1564e-06 | 2.4354e-07 | 0.29301 | 0.66089 | 0.024973 | 0.13038
0.0079 | 0.00053763 | 0.1885 | 0.0028274 | 0.1885 | 15.1795 | 0.0055955 | 7786786 | 9684.72 | 2303.523 | 2303.523 | 99987.17 | 0.0041192 | 0.00074085 | 0.031418 | 0.001047 | 0.0087198 | 4.1462e-06 | 2.4344e-07 | 0.29305 | 0.6609 | 0.024973 | 0.13037
0.008 | 0.00054422 | 0.1885 | 0.0028274 | 0.1885 | 15.1808 | 0.0055955 | 7491010 | 9686.88 | 2303.757 | 2303.757 | 99987.17 | 0.0041024 | 0.00073618 | 0.031415 | 0.0010427 | 0.0087039 | 4.1363e-06 | 2.4335e-07 | 0.29308 | 0.66091 | 0.024974 | 0.13036
0.0081 | 0.0005508 | 0.1885 | 0.0028274 | 0.1885 | 15.182 | 0.0055955 | 7207381 | 9688.957 | 2303.981 | 2303.981 | 99987.17 | 0.0040862 | 0.00073171 | 0.031412 | 0.0010386 | 0.0086885 | 4.1269e-06 | 2.4327e-07 | 0.29311 | 0.66093 | 0.024974 | 0.13035
0.0082 | 0.00055739 | 0.1885 | 0.0028274 | 0.1885 | 15.1832 | 0.0055955 | 6935354 | 9690.956 | 2304.197 | 2304.197 | 99987.17 | 0.0040707 | 0.00072741 | 0.031409 | 0.0010346 | 0.0086737 | 4.1178e-06 | 2.4318e-07 | 0.29314 | 0.66094 | 0.024974 | 0.13034
0.0083 | 0.00056398 | 0.1885 | 0.0028274 | 0.1885 | 15.1843 | 0.0055955 | 6674384 | 9692.88 | 2304.405 | 2304.405 | 99987.16 | 0.0040557 | 0.00072328 | 0.031407 | 0.0010307 | 0.0086594 | 4.1091e-06 | 2.431e-07 | 0.29317 | 0.66095 | 0.024975 | 0.13033
0.0084 | 0.00057056 | 0.1885 | 0.0028274 | 0.1885 | 15.1854 | 0.0055955 | 6423956 | 9694.732 | 2304.605 | 2304.605 | 99987.16 | 0.0040413 | 0.00071932 | 0.031404 | 0.001027 | 0.0086457 | 4.1007e-06 | 2.4303e-07 | 0.2932 | 0.66096 | 0.024975 | 0.13032
0.0085 | 0.00057715 | 0.1885 | 0.0028274 | 0.1885 | 15.1864 | 0.0055955 | 6183603 | 9696.514 | 2304.798 | 2304.798 | 99987.16 | 0.0040274 | 0.00071552 | 0.031402 | 0.0010235 | 0.0086324 | 4.0927e-06 | 2.4295e-07 | 0.29323 | 0.66097 | 0.024976 | 0.13031
0.0086 | 0.00058373 | 0.1885 | 0.0028274 | 0.1885 | 15.1874 | 0.0055955 | 5952867 | 9698.229 | 2304.983 | 2304.983 | 99987.16 | 0.0040141 | 0.00071186 | 0.0314 | 0.0010201 | 0.0086196 | 4.0849e-06 | 2.4288e-07 | 0.29325 | 0.66098 | 0.024976 | 0.13031
0.0087 | 0.00059032 | 0.1885 | 0.0028274 | 0.1885 | 15.1884 | 0.0055955 | 5731313 | 9699.881 | 2305.162 | 2305.162 | 99987.16 | 0.0040012 | 0.00070835 | 0.031398 | 0.0010168 | 0.0086072 | 4.0775e-06 | 2.4281e-07 | 0.29328 | 0.66099 | 0.024976 | 0.1303
0.0088 | 0.0005969 | 0.1885 | 0.0028274 | 0.1885 | 15.1893 | 0.0055955 | 5518545 | 9701.471 | 2305.334 | 2305.334 | 99987.15 | 0.0039888 | 0.00070498 | 0.031396 | 0.0010136 | 0.0085953 | 4.0703e-06 | 2.4274e-07 | 0.2933 | 0.661 | 0.024977 | 0.13029
0.0089 | 0.00060348 | 0.1885 | 0.0028274 | 0.1885 | 15.1902 | 0.0055955 | 5314180 | 9703.002 | 2305.499 | 2305.499 | 99987.15 | 0.0039769 | 0.00070174 | 0.031394 | 0.0010105 | 0.0085838 | 4.0634e-06 | 2.4268e-07 | 0.29332 | 0.661 | 0.024977 | 0.13028
0.009 | 0.00061007 | 0.1885 | 0.0028274 | 0.1885 | 15.1911 | 0.0055955 | 5117832 | 9704.477 | 2305.659 | 2305.659 | 99987.15 | 0.0039654 | 0.00069862 | 0.031392 | 0.0010076 | 0.0085728 | 4.0568e-06 | 2.4262e-07 | 0.29335 | 0.66101 | 0.024977 | 0.13027
0.0091 | 0.00061665 | 0.1885 | 0.0028274 | 0.1885 | 15.1919 | 0.0055955 | 4929163 | 9705.897 | 2305.812 | 2305.812 | 99987.15 | 0.0039544 | 0.00069562 | 0.03139 | 0.0010048 | 0.0085621 | 4.0504e-06 | 2.4256e-07 | 0.29337 | 0.66102 | 0.024978 | 0.13027
0.0092 | 0.00062323 | 0.1885 | 0.0028274 | 0.1885 | 15.1927 | 0.0055955 | 4747859 | 9707.265 | 2305.96 | 2305.96 | 99987.15 | 0.0039438 | 0.00069274 | 0.031388 | 0.0010021 | 0.0085518 | 4.0443e-06 | 2.425e-07 | 0.29339 | 0.66103 | 0.024978 | 0.13026
0.0093 | 0.00062981 | 0.1885 | 0.0028274 | 0.1885 | 15.1935 | 0.0055955 | 4573577 | 9708.583 | 2306.102 | 2306.102 | 99987.15 | 0.0039335 | 0.00068997 | 0.031387 | 0.00099943 | 0.0085418 | 4.0383e-06 | 2.4245e-07 | 0.29341 | 0.66104 | 0.024978 | 0.13025
0.0094 | 0.0006364 | 0.1885 | 0.0028274 | 0.1885 | 15.1942 | 0.0055955 | 4406027 | 9709.852 | 2306.239 | 2306.239 | 99987.14 | 0.0039236 | 0.00068731 | 0.031385 | 0.00099691 | 0.0085322 | 4.0327e-06 | 2.424e-07 | 0.29343 | 0.66104 | 0.024978 | 0.13025
0.0095 | 0.00064298 | 0.1885 | 0.0028274 | 0.1885 | 15.1949 | 0.0055955 | 4244943 | 9711.075 | 2306.371 | 2306.371 | 99987.14 | 0.0039141 | 0.00068475 | 0.031384 | 0.00099448 | 0.008523 | 4.0272e-06 | 2.4234e-07 | 0.29345 | 0.66105 | 0.024979 | 0.13024
0.0096 | 0.00064956 | 0.1885 | 0.0028274 | 0.1885 | 15.1956 | 0.0055955 | 4090035 | 9712.253 | 2306.499 | 2306.499 | 99987.14 | 0.003905 | 0.00068228 | 0.031382 | 0.00099214 | 0.008514 | 4.0219e-06 | 2.4229e-07 | 0.29346 | 0.66106 | 0.024979 | 0.13024
0.0097 | 0.00065614 | 0.1885 | 0.0028274 | 0.1885 | 15.1963 | 0.0055955 | 3941042 | 9713.388 | 2306.621 | 2306.621 | 99987.14 | 0.0038961 | 0.00067991 | 0.031381 | 0.00098988 | 0.0085054 | 4.0168e-06 | 2.4225e-07 | 0.29348 | 0.66106 | 0.024979 | 0.13023
0.0098 | 0.00066272 | 0.1885 | 0.0028274 | 0.1885 | 15.1969 | 0.0055955 | 3797733 | 9714.482 | 2306.74 | 2306.74 | 99987.14 | 0.0038876 | 0.00067763 | 0.031379 | 0.00098771 | 0.0084971 | 4.012e-06 | 2.422e-07 | 0.2935 | 0.66107 | 0.024979 | 0.13022
0.0099 | 0.0006693 | 0.1885 | 0.0028274 | 0.1885 | 15.1975 | 0.0055955 | 3659872 | 9715.536 | 2306.854 | 2306.854 | 99987.14 | 0.0038794 | 0.00067543 | 0.031378 | 0.00098562 | 0.0084891 | 4.0072e-06 | 2.4216e-07 | 0.29351 | 0.66107 | 0.02498 | 0.13022
0.01 | 0.00067588 | 0.1885 | 0.0028274 | 0.1885 | 15.1981 | 0.0055955 | 3527224 | 9716.552 | 2306.963 | 2306.963 | 99987.14 | 0.0038715 | 0.00067332 | 0.031377 | 0.0009836 | 0.0084814 | 4.0027e-06 | 2.4212e-07 | 0.29353 | 0.66108 | 0.02498 | 0.13021

## 2.point_value_vs_number
Solution_No_() | Inlet_flow_rate_of_INLET1_(kg/sec) | Inlet_temperature_of_INLET1_(K) | Inlet_mole_fraction_H2_of_INLET1_() | Inlet_mole_fraction_H_of_INLET1_() | Inlet_mole_fraction_O2_of_INLET1_() | Inlet_mole_fraction_O_of_INLET1_() | Inlet_mole_fraction_OH_of_INLET1_() | Inlet_mole_fraction_HO2_of_INLET1_() | Inlet_mole_fraction_H2O2_of_INLET1_() | Inlet_mole_fraction_H2O_of_INLET1_() | Inlet_mole_fraction_N2_of_INLET1_() | Area_(m2) | Cycle_time_(sec) | Ambient_temperature_(K) | Surface_material_area_fraction_() | 1000/T_(1/K) | Ignition_distance_1_by_ignition_T_(m)
1 | 0.0055955 | 1215.418 | 0.12584 | 0.026189 | 0.095631 | 0.004663 | 0.002996 | 7.8015e-05 | 9.91e-06 | 0.13704 | 0.60755 | 0.001885 | 1 | 298.15 | 1 | 0.82276 | 0.00011505